## Worksheet
Reference | Qty | Value | MPN | Footprint
J5 | 1 | DNP |  | Connector_PinHeader_2.00mm:PinHeader_2x08_P2.00mm_Vertical
R11,R13 | 2 | DNP |  | Resistor_SMD:R_0603_1608Metric
R92,R93 | 2 | DNP |  | Resistor_SMD:R_0402_1005Metric
TP1,TP2,TP7,TP8,TP9,TP10,TP11,TP13,TP15,TP17 | 10 | DNP |  | Footprint Library:TestPoint_Pad_D0.75
X1 | 1 | 25MHZ/100ppm |  | Footprint Library:SMD3225-4P
R53,R54,R88,R89,R90,R91 | 6 | 0R | 0402WGF0000TCE | Resistor_SMD:R_0402_1005Metric
R2 | 1 | 10K | 0402WGF1002TCE | Resistor_SMD:R_0402_1005Metric
R4,R5,R6,R7 | 4 | 4.7K | 0402WGF4701TCE | Resistor_SMD:R_0402_1005Metric
R9 | 1 | 4.7K | 0402WGF4701TCE | Footprint Library:R_0402_1005Metric
R1,R10,R17,R42,R43,R56,R58,R62,R64,R68,R70,R73,R75,R78,R80,R83,R84,R85,R86,R87 | 20 | 0R | 0603WAF0000T5E | Resistor_SMD:R_0603_1608Metric
R3 | 1 | 100R | 0603WAF1000T5E | Resistor_SMD:R_0402_1005Metric
R8,R12,R14,R19,R20,R29,R59 | 7 | 10K | 0603WAF1002T5E | Resistor_SMD:R_0603_1608Metric
R18,R55,R57,R63 | 4 | 100K | 0603WAF1003T5E | Resistor_SMD:R_0603_1608Metric
R61 | 1 | 1.87K/%1 | 0603WAF1871T5E | Resistor_SMD:R_0603_1608Metric
R21,R22,R23,R24,R25,R26,R27,R28 | 8 | 220R | 0603WAF2200T5E | Resistor_SMD:R_0603_1608Metric
R65,R69,R74,R79 | 4 | 3.24K | 0603WAF3241T5E | Resistor_SMD:R_0603_1608Metric
R16,R30,R31,R32,R33 | 5 | 470R | 0603WAF4700T5E | Resistor_SMD:R_0603_1608Metric
R60 | 1 | 4.99K/%1 | 0603WAF4991T5E | Resistor_SMD:R_0603_1608Metric
D17 | 1 | 1N5819HW-7-F | 1N5819HW-7-F | Footprint Library:SOD3716X145N
C76 | 1 | 2.2uF | 293D225X9025A2TE3 | Library:CAPPM3216X180N
C75,C107,C109,C111,C113 | 5 | 22uF | 293D226X0025D2TE3 | Library:CAPPM7343X310N
T1 | 1 | ACM9070-701-2PL-TL01 | ACM9070-701-2PL-TL01 | Library:ACM9070
FB9,FB12,FB15,FB18 | 4 | 1000ohm | BLM18AG102SN1 | Library:0603_Ferrite Beads
FB1,FB2,FB3,FB4,FB5,FB6 | 6 | 120ohm | BLM18PG121SN1D | Footprint Library:0603_Ferrite Beads
Q1 | 1 | BSS138 | BSS138 | Package_TO_SOT_SMD:SOT-23
C92,C94 | 2 | 0.1uF/10V | CC0402KRX7R6BB104 | Capacitor_SMD:C_0402_1005Metric
C2,C5,C9,C10,C15,C16,C19,C21,C23,C25,C30,C32,C34,C36,C40,C42,C44,C46,C95,C97 | 20 | 0.1uF | CC0402KRX7R7BB104 | Capacitor_SMD:C_0402_1005Metric
C1,C6,C11,C12,C17,C18,C22,C26,C29,C31,C33,C35,C39,C41,C43,C45 | 16 | 0.01uF | CC0402KRX7R9BB103 | Capacitor_SMD:C_0402_1005Metric
C51,C57,C63,C69 | 4 | 0.015uF/25V | CC0603JRX7R8BB152 | Capacitor_SMD:C_0603_1608Metric
C103 | 1 | 0.01uF/10V | CC0603KRX7R6BB103 | Capacitor_SMD:C_0603_1608Metric
C100 | 1 | 0.1uF/10V | CC0603KRX7R6BB104 | Capacitor_SMD:C_0603_1608Metric
C3,C8,C14,C20,C28,C37,C47 | 7 | 1uF | CL05A105KP5NNNC | Capacitor_SMD:C_0402_1005Metric
C91,C93 | 2 | 4.7uF/10V | CL05A475MP5NRNC | Capacitor_SMD:C_0402_1005Metric
C53,C55,C59,C61,C65,C67,C71,C73 | 8 | 10uF/25V | CL10A106MA8NRNC | Capacitor_SMD:C_0603_1608Metric
C24,C105 | 2 | 10uF | CL10A106MQ8NNNC | Capacitor_SMD:C_0603_1608Metric
C99,C102 | 2 | 4.7uF/10V | CL10A475KP8NNNC | Capacitor_SMD:C_0603_1608Metric
C49,C52,C54,C58,C60,C64,C66,C70,C72,C77,C104 | 11 | 0.1uF/25V | CL10B105KA8NNNC | Capacitor_SMD:C_0603_1608Metric
C106,C108,C110,C112 | 4 | 1uF/25V | CL10B105KA8NNNC | Capacitor_SMD:C_0603_1608Metric
C101 | 1 | 1uF/10V | CL10B105KP8NNNC | Capacitor_SMD:C_0603_1608Metric
J8 | 1 | DC3-6P MALE Connector | DC3-6P MALE Connector | Footprint Library:Analog power connector
J1 | 1 | FFC SOCKET DR_BOTTOM 0.5MM -22P | F32R1A7H111022 | Footprint Library:F32R1A7H111022
R67,R71,R76,R81 | 4 | 34.0K/%1 | FRC0603F3402TS | Resistor_SMD:R_0603_1608Metric
C50,C56,C62,C68 | 4 | 0.033uF/25V | GCD188R71E333KA01D | Capacitor_SMD:C_0603_1608Metric
C4,C7,C13,C27,C38,C48,C96,C98 | 8 | 10uF | GRM155R60J106ME44D | Capacitor_SMD:C_0402_1005Metric
J3 | 1 | JST_XH_S9B-XH-A_1x09_P2.50mm_MALE_Horizontal_RightAngle | JST_XH_S9B-XH-A_1x09_P2.50mm_MALE_Horizontal_RightAngle | Connector_JST:JST_XH_S9B-XH-A_1x09_P2.50mm_Horizontal
U6,U7,U8,U9 | 4 | LM2941LD_NOPB | LM2941LD/NOPB | Library:DFN400X400X80-9N
L1,L2,L3,L4 | 4 | LQH3NPN100MJR | LQH3NPN100MJR | Footprint Library:LQH3NPN100MJRL
FB7,FB11,FB14,FB17 | 4 | MPZ1005F470ETD25 | MPZ1005F470ETD25 | Footprint Library:BEADC1005X55N
FB8,FB10,FB13,FB16 | 4 | MPZ1005S331ETD25 | MPZ1005S331ETD25 | Footprint Library:BEADC1005X55N
D10,D11,D12 | 3 | LED_RED | NCD0603R1 | LED_SMD:LED_0603_1608Metric
J2 | 1 | PinSocket_2x7_FEMALE_2.00mm | PinSocket_2x7_FEMALE_2.00mm_Vertical | Footprint Library:Analog signal connector
D1,D2,D3,D4,D5,D6,D7,D8,D9 | 9 | LED_GREEN | PSC-1608U50GC-G4 | LED_SMD:LED_0603_1608Metric
R34,R36,R38,R40 | 4 | 49.9R / %1 | RC0603FR-0749R9L | Resistor_SMD:R_0603_1608Metric
R35,R37,R39,R41 | 4 | 4.02K | RC0603FR-074K02L | Resistor_SMD:R_0603_1608Metric
R66,R72,R77,R82 | 4 | 5.6K/%1 | RC0603FR-075K6L | Resistor_SMD:R_0603_1608Metric
H1,H2 | 2 | M3x*0.5 L=6 | SMTSO-M3-6ET | Footprint Library:Screw Terminal Shinbo
U1 | 1 | TDES960RTDR | TDES960RTDR | Footprint Library:QFN50P900X900X90-65N-D
U5 | 1 | TPS74801TDRCRQ1 | TPS74801TDRCRQ1 | Library:VREG_TPS74801TDRCRQ1
U4 | 1 | TPS767D318PWP | TPS767D318PWP | Footprint Library:SOP65P640X120-29N
D13,D14,D15,D16 | 4 | LED_ORANGE | XL-1608UOC-06 | LED_SMD:LED_0603_1608Metric