## Worksheet
Reference | Qty | Value | MPN | Footprint
U7 | 1 | TPS62423QDRCRQ1 | TPS62423QDRCRQ1 | Footprint Library:SON50P300X300X100-11N-D
U6 | 1 | LP5907SNX-2.8/NOPB | LP5907SNX-2.8/NOPB | Footprint Library:X2-SON-4-EP
J1 | 1 | FFC SOCKET DR_BOTTOM 0.5MM -22P | F32R-1A7H1-11022 | Footprint Library:F32R1A7H111022
U1 | 1 | DSC6101MI2A-024.0000T | DSC6101MI2A-024.0000T | Footprint Library:DSC6101MI2A-024.0000T
TP5,TP6,TP9,TP10,TP11,TP12,TP13 | 7 | DNP |  | Footprint Library:TestPoint_Pad_D0.75
R3,R11,R20,R21,R22 | 5 | DNP |  | Resistor_SMD:R_0402_1005Metric
J3,J4,J5,J6,J7,J8,J9 | 7 | DNP |  | Footprint Library:Screw
J2 | 1 | DNP |  | Connector_PinHeader_2.00mm:PinHeader_1x04_P2.00mm_Vertical
FB1,FB2 | 2 | BLM15AG221SN1D | BLM15AG221SN1D | Footprint Library:NFZ15SG152SN10B
C1,C2,C3,C4,C5,C8,C9,C12 | 8 | 1uF 10V | CL05A105KP5NNNC | Capacitor_SMD:C_0402_1005Metric
C30,C31 | 2 | 1uF 6.3V | CL05B105KQ5NQNC | Capacitor_SMD:C_0402_1005Metric
C29,C32,C33,C34 | 4 | 10uF 10V | GRM188Z71A106MA73D | Capacitor_SMD:C_0603_1608Metric
C6,C7,C10,C11,C13,C22,C23,C27,C28 | 9 | 0.1uF 16V |  | Capacitor_SMD:C_0402_1005Metric
R4,R12 | 2 | 10K | 0402WGF1002TCE | Resistor_SMD:R_0402_1005Metric
R6 | 1 | 22R | 0402WGF220JTCE | Resistor_SMD:R_0402_1005Metric
L4 | 1 | 3.3uH | LQM18PN3R3MFRL | Inductor_SMD:L_0603_1608Metric
L2,L3 | 2 | 2.2µH | LQM2MPN2R2NG0L | Footprint Library:LQM2MPN1R0NG0L
R1,R2,R8,R9,R10,R13,R16,R17,R24 | 9 | 0R | 0402WGF0000TCE | Resistor_SMD:R_0402_1005Metric