## Worksheet
Reference | Qty | Value | MPN | Footprint
R10,R18,R25,R29,R30,R31,R32,R48,R49,R58,R62,R64,R67,R69 | 14 | 0R |  | Footprint Library:R_0402_1005Metric
C85 | 1 | 22pF | CL10C220JB8NNNC | Capacitor_SMD:C_0603_1608Metric
C37,C42,C45 | 3 | 220pF |  | Footprint Library:C_0402_1005Metric
C76 | 1 | 1000pF |  | Capacitor_SMD:C_0603_1608Metric
C74,C75 | 2 | 0.01uF |  | Capacitor_SMD:C_0603_1608Metric
C84 | 1 | 100nF | 0603B104K500NT | Capacitor_SMD:C_0603_1608Metric
C38,C39,C43 | 3 | 4.7uF |  | Footprint Library:C_0402_1005Metric
C40,C41,C44 | 3 | 10uF |  | Footprint Library:C_0402_1005Metric
R70,R71 | 2 | 75R |  | Resistor_SMD:R_0603_1608Metric
R65 | 1 | 10K |  | Footprint Library:R_0402_1005Metric
R66 | 1 | 15K |  | Footprint Library:R_0402_1005Metric
R76 | 1 | 15K | 0603WAF5102T5E | Resistor_SMD:R_0603_1608Metric
R78 | 1 | 30K | FRC0603F2323TS | Resistor_SMD:R_0603_1608Metric
R75 | 1 | 110K | FRC0603F2323TS | Resistor_SMD:R_0603_1608Metric
R77 | 1 | 120K | FRC0603F2323TS | Resistor_SMD:R_0603_1608Metric
R13 | 1 | 200K |  | Footprint Library:R_0402_1005Metric
U7 | 1 | 24MHz | XL2EL89CRI-111YLC-24M | Footprint Library:SMD3225-4P
R17,R20 | 2 | 100K %1 |  | Footprint Library:R_0402_1005Metric
R11 | 1 | 100K %5 |  | Footprint Library:R_0603_1608Metric
C88,C89,C90 | 3 | 100nF 16V X5R | 0603B104K500NT | Capacitor_SMD:C_0603_1608Metric
C3,C4,C5,C9,C10,C11,C16,C17,C18,C21,C25,C27,C29,C34,C36,C50,C51,C52,C54,C55,C63,C64,C65,C66,C68,C69,C72 | 27 | 100nF X5R 16V |  | Footprint Library:C_0402_1005Metric
R3,R28,R42 | 3 | 100R %5 |  | Footprint Library:R_0402_1005Metric
R12,R27,R55,R56,R59,R60 | 6 | 10K %5 |  | Footprint Library:R_0402_1005Metric
C46,C47,C48,C49 | 4 | 10uF 10V |  | Footprint Library:C_0402_1005Metric
C80,C82 | 2 | 10uF 25V X5R | CL10A106MO8NQNC | Capacitor_SMD:C_0603_1608Metric
C12,C13,C19,C22,C23,C28 | 6 | 10uF X5R 6.3V |  | Footprint Library:C_0402_1005Metric
C1,C2,C6,C7 | 4 | 18pF 50V C0G |  | Footprint Library:C_0402_1005Metric
R33 | 1 | 1K %5 |  | Footprint Library:R_0402_1005Metric
R1 | 1 | 1M %5 |  | Footprint Library:R_0402_1005Metric
C77,C78,C79,C81 | 4 | 1nF C0G 50V |  | Footprint Library:C_0402_1005Metric
R5,R26 | 2 | 1R %5 |  | Footprint Library:R_0402_1005Metric
C8,C14,C15,C20,C24,C26,C62,C73 | 8 | 1uF X5R 6.3V |  | Footprint Library:C_0402_1005Metric
R46,R47 | 2 | 2.2R %5 |  | Footprint Library:R_0402_1005Metric
R19 | 1 | 200K %1 |  | Footprint Library:R_0402_1005Metric
R2,R4,R6,R7,R21,R22 | 6 | 22R %5 |  | Footprint Library:R_0402_1005Metric
C86,C87 | 2 | 22uF 16V X5R | CL10A226MQ8NRNC | Capacitor_SMD:C_0603_1608Metric
R23 | 1 | 240R %1 |  | Footprint Library:R_0402_1005Metric
R43,R44 | 2 | 4.7K %5 |  | Footprint Library:R_0402_1005Metric
C53,C67,C70,C71 | 4 | 4.7uF X5R 6.3V |  | Footprint Library:C_0402_1005Metric
R14 | 1 | 40.2K %1 |  | Footprint Library:R_0402_1005Metric
R16 | 1 | 47K %1 |  | Footprint Library:R_0402_1005Metric
R57 | 1 | 50K %5 |  | Footprint Library:R_0402_1005Metric
R24 | 1 | 6.04K %1 |  | Footprint Library:R_0402_1005Metric
R15 | 1 | 9.1K %1 |  | Footprint Library:R_0402_1005Metric
J28 | 1 | AFC11-S20ICA-00 | AFC11-S20ICA-00 | Footprint Library:AFC11-S20ICA-00
L1,L2,L7 | 3 | BLM15PD121SN1 | BLM15PD121SN1 | Footprint Library:Feritte_Beads_0402
L8 | 1 | CBG160808U000T | CBG160808U000T | Footprint Library:0603_Ferrite Beads
Y1 | 1 | Crystal_32.768kHz | FC31M2-32.768-NTLNNDTL | Crystal:Crystal_SMD_3215-2Pin_3.2x1.5mm
C35 | 1 | DNP |  | Footprint Library:C_0402_1005Metric
FB1 | 1 | DNP |  | Footprint Library:SMD-4P,2.0x1.2mm
J1 | 1 | DNP |  | Connector_PinHeader_2.00mm:PinHeader_1x07_P2.00mm_Vertical
R45 | 1 | DNP |  | Footprint Library:R_0603_1608Metric
R50,R61,R63,R68 | 4 | DNP |  | Footprint Library:R_0402_1005Metric
TP1,TP2 | 2 | DNP |  | Footprint Library:Test_Point
TP3,TP4,TP5,TP6,TP7,TP8,TP9 | 7 | DNP |  | Footprint Library:TestPoint_Pad_D0.75
U3 | 1 | EA3036C | EA3036C | Footprint Library:EA3036C
ESD1 | 1 | ESD5302F | ESD5302F | Footprint Library:SOT-23-Diode
D34,D35 | 2 | ESD5451N | ESD5341N | Footprint Library:ESD5341N
L4,L5,L6 | 3 | FTC252012S1R5MBCA | FTC252012S1R5MBCA | Footprint Library:FTC252012S1R5MBCA
T1 | 1 | H1102NL | H1102NL | Footprint Library:H1102NL
L9 | 1 | HA42-4R7MT | HA42-4R7MT | Footprint Library:HA42-4R7MT
J13 | 1 | JST_1x8-1MP_P1.25mm_Vertical | JST_1x8-1MP_P1.25mm_Vertical | Footprint Library:JST_1x8_1MP_P1.25mm_Vertical
D2 | 1 | LED_White |  | LED_SMD:LED_0603_1608Metric
D32 | 1 | MBR230LSFT1G | MBR230LSFT1G | Footprint Library:SS14
J20 | 1 | MICRO XNJ ZB | SHOU HAN MICRO XNJ ZB | footprint:Micro-B SMD
D1 | 1 | RB521S-30 | RB521S-30 | Diode_SMD:D_SOD-523
U9 | 1 | RS70B08G3S03F | RS70B08G3S03F | Footprint Library:EMMC
U1 | 1 | RV1106G3 | RV1106G3 | Footprint Library:RV1106G3
S5,S6 | 2 | SKRPANE010 | SKRPANE010 | Footprint Library:SKRPANE010
IC3 | 1 | SY8113B | SY8113BADC | Footprint Library:SY8113B