## Worksheet
Reference | Qty | Value | MPN | Footprint
R12,R13,R21,R24,R26,R28 | 6 | 0R |  | Resistor_SMD:R_0402_1005Metric
R14 | 1 | 0R |  | Resistor_SMD:R_0603_1608Metric
C2,C6,C9,C12,C14,C16,C30 | 7 | 0.01uF |  | Capacitor_SMD:C_0402_1005Metric
C17 | 1 | 0.022uF |  | Capacitor_SMD:C_0402_1005Metric
C3,C4,C7,C18,C19 | 5 | 0.1uF |  | Capacitor_SMD:C_0402_1005Metric
C11,C13,C15 | 3 | 1uF |  | Capacitor_SMD:C_0402_1005Metric
L2 | 1 | 4.7uH | MPI4040R3-4R7-R | Footprint Library:MPI4040R3-4R7-R
C1,C5,C8,C10 | 4 | 10uF |  | Capacitor_SMD:C_0402_1005Metric
R9,R10,R11,R15 | 4 | 220R |  | Resistor_SMD:R_0402_1005Metric
R17 | 1 | 470R |  | Resistor_SMD:R_0402_1005Metric
R18 | 1 | 4.02K |  | Resistor_SMD:R_0402_1005Metric
R1,R2 | 2 | 4.7K |  | Resistor_SMD:R_0402_1005Metric
R3,R8,R16,R20,R22 | 5 | 10K |  | Resistor_SMD:R_0402_1005Metric
R5 | 1 | 40.2K |  | Resistor_SMD:R_0402_1005Metric
R23 | 1 | 100K |  | Resistor_SMD:R_0402_1005Metric
C23 | 1 | 0.015uF/25V |  | Capacitor_SMD:C_0402_1005Metric
C20 | 1 | 0.033uF/25V |  | Capacitor_SMD:C_0402_1005Metric
C21,C22,C29,C32 | 4 | 0.1uF/25V |  | Capacitor_SMD:C_0402_1005Metric
C26,C33,C34 | 3 | 10uF/10V |  | Capacitor_SMD:C_0402_1005Metric
C27 | 1 | 10uF/25V |  | Capacitor_SMD:C_0402_1005Metric
C24,C25 | 2 | 1uF/10V |  | Capacitor_SMD:C_0402_1005Metric
C31 | 1 | 1uF/25V |  | Capacitor_SMD:C_0402_1005Metric
C35 | 1 | 22uF/10V |  | Capacitor_SMD:C_0402_1005Metric
C28 | 1 | 4.7uF/25V |  | Capacitor_SMD:C_0402_1005Metric
R19 | 1 | 49.9R / %1 |  | Resistor_SMD:R_0402_1005Metric
X1 | 1 | 50MHZ/100ppm |  | Footprint Library:SMD3225-4P
FB1,FB2,FB3 | 3 | BLM18AG102SN1D | BLM18AG102SN1D | Footprint Library:0603_Ferrite Beads
J1 | 1 | DNP |  | Connector_PinHeader_2.00mm:PinHeader_2x05_P2.00mm_Vertical
J4 | 1 | DNP |  | Footprint Library:KF2EDGH-3.81-2P-Vertical
J5,J6,J7,J8 | 4 | DNP |  | Footprint Library:Screw
R6,R7,R25,R27,R29 | 5 | DNP |  | Resistor_SMD:R_0402_1005Metric
TP2,TP3 | 2 | DNP |  | Footprint Library:TestPoint_Pad_D0.75
J3 | 1 | FFC SOCKET DR_DWN 0.5MM -22P |  | Footprint Library:FFC SOCKET DR_DWN 0.5MM -22P
D1,D2,D3,D4 | 4 | LED_GREEN |  | LED_SMD:LED_0603_1608Metric
D6 | 1 | LED_ORANGE |  | LED_SMD:LED_0603_1608Metric
D5 | 1 | LED_RED |  | LED_SMD:LED_0603_1608Metric
L1 | 1 | LLQH3NPN100MJR | LLQH3NPN100MJR | Footprint Library:LQH3NPN100MJRL
U3 | 1 | LM536003QDSXRQ1 | LM536003QDSXRQ1 | Footprint Library:CONV_LM53600NQDSXTQ1
U2 | 1 | LP5907MFX-1.8/NOPB | LP5907MFX-1.8/NOPB | Footprint Library:SOT95P280X145-5N
FB5 | 1 | MPZ1005F470ETD25 | MPZ1005F470ETD25 | Footprint Library:BEADC1005X55N
FB4 | 1 | MPZ1005S331ETD25 | MPZ1005S331ETD25 | Footprint Library:BEADC1005X55N
U1 | 1 | TSER953RHBR | TSER953RHBR | Footprint Library:QFN50P500X500X100-33N-D
J2 | 1 | DNP | 59S10H400T5Z | Footprint Library:59S10H400T5Z